## Material Master
Material Code | Short Description | Long Description | Proposed Material Group | Proposed Material Group Desc
1234678 | PUMP SPARES PMC 3X3 | pmc,23445,3x3 etc. | 1007 | PUMPS & ROTATING EQUIPMENT SPARES
1234679 | KSB CENTRIFUGAL PUMP IMPELLER | MAKE: KSB, MODEL: ETA-100-250, SIZE: 210MM, BRONZE, IMPELLER DYNAMICALLY BALANCED | 1007 | PUMPS & ROTATING EQUIPMENT SPARES
1234680 | SULZER SHAFT SLEEVE | SULZER, 54321, 4x3 SHAFT SLEEVE SS316 HARD CHROME PLATED | 1007 | PUMPS & ROTATING EQUIPMENT SPARES
1234681 | FLOWSERVE MECHANICAL SEAL | BRAND: FLOWSERVE; MODEL: QB-50; SIZE: 50MM; MATL: CARBON/SIC/VITON; CARTRIDGE TYPE | 1007 | PUMPS & ROTATING EQUIPMENT SPARES
2001001 | GATE VALVE 2 INCH 150# WCB | MAKE: L&T; SIZE: 2 INCH; MATL: WCB; DRG NO: DRG-VALVE-9981; SPEC: ASME B16.34; LEVER OPERATED | 1025 | VALVES & PIPING ACCESSORIES
2001002 | AUDCO BALL VALVE 1 INCH 300# | BRAND: AUDCO, DRG NO: BV-300-01, SIZE: 1 INCH, MATL: CF8M, SPEC: API 6D, FLANGED FULL BORE | 1025 | VALVES & PIPING ACCESSORIES
2001003 | NON RETURN CHECK VALVE DN80 | MAKE: ADVANCE; SIZE: DN80; DRG NO: CV-80-CI; MATL: CAST IRON; SPEC: BS 5153; WAFER DUAL PLATE | 1025 | VALVES & PIPING ACCESSORIES
2001004 | GLOBE VALVE 3 INCH 150# WCB | MAKE: KITZ / SIZE: 3 INCH / MATL: WCB / SPEC: BS 1873 / DRG NO: GV-150-03 / HANDWHEEL OPERATED | 1025 | VALVES & PIPING ACCESSORIES
3001001 | SKF DEEP GROOVE BALL BEARING | MFR: SKF / PART NO: 6205-2RS1 / SIZE: 25x52x15 mm / SPEC: C3 / RUBBER SEALS BOTH SIDES | 1010 | BEARINGS & POWER TRANSMISSION
3001002 | DEEP GROOVE BALL BEARING AMBIGUOUS | MAKE: SKF, 6205, 25x52x15 mm, C3 CLEARANCE | 1010 | BEARINGS & POWER TRANSMISSION
3001003 | FAG SPHERICAL ROLLER BEARING | MAKE: FAG / PART NO: 22212-E1 / SIZE: 60x110x28 mm / MATL: STEEL / BRASS CAGE HEAVY DUTY | 1010 | BEARINGS & POWER TRANSMISSION
3001004 | TIMKEN TAPER ROLLER BEARING | BRAND: TIMKEN; MODEL: 32008X; PART NO: 32008X-CONE; SIZE: 40x68x19 mm; HIGH PRECISION | 1010 | BEARINGS & POWER TRANSMISSION
4001001 | SIEMENS 3PH INDUCTION MOTOR | MAKE: SIEMENS, MODEL: 1LA7080, 415V, 15KW, 1440 RPM, FRAME: 160M, ENCLOSURE IP55 | 1050 | ELECTRICAL MOTORS & DRIVES
4001002 | ABB FLANGE MOUNTED MOTOR 30KW | BRAND: ABB, MODEL: M3BP-200, VOLTAGE: 415V, POWER: 30KW, SPEED: 2950 RPM, FRAME: 200L, EFFICIENCY IE3 | 1050 | ELECTRICAL MOTORS & DRIVES
4001003 | BHARAT BIJLEE FOOT MOUNT MOTOR | MAKE: BHARAT BIJLEE; 415V; 7.5KW; 960 RPM; FRAME: 132M; CAST IRON BODY | 1050 | ELECTRICAL MOTORS & DRIVES
5001001 | SCHNEIDER POWER CONTACTOR | BRAND: SCHNEIDER, MODEL: LC1D25M7, PART NO: 25M7-COIL, VOLTAGE: 220VAC, CURRENT: 25A, SPEC: IEC 60947-4-1, 3 POLE WITH 1NO+1NC | 1060 | SWITCHGEAR & CONTROLGEAR
5001002 | ABB MOULDED CASE CIRCUIT BREAKER | MAKE: ABB, MODEL: TMAX-XT2, PART NO: 1SDA067000R1, VOLTAGE: 415V, CURRENT: 160A, SPEC: 36KA, 4 POLE FIXED | 1060 | SWITCHGEAR & CONTROLGEAR
6001001 | HEX HEAD BOLT FULL THREAD M12X50 | SIZE: M12 x 50 mm, MATL: CARBON STEEL, SPEC: ISO 4017 GRADE 8.8, FINISH: ZINC PLATED | 1080 | FASTENERS & HARDWARE
6001002 | HEX NUT M16 SS316 | MATL: SS316, SIZE: M16, SPEC: DIN 934 A4-70, FINISH: PASSIVATED, CORROSION RESISTANT | 1080 | FASTENERS & HARDWARE
6001003 | SPRING WASHER M20 | MATL: CARBON STEEL, SIZE: M20, SPEC: DIN 127B, FINISH: BLACK PHOSPHATE | 1080 | FASTENERS & HARDWARE
7001001 | WIKA BOURDON TUBE PRESSURE GAUGE | BRAND: WIKA, MODEL: 232.50, RANGE: 0-10 BAR, CONN: 1/2 INCH NPT, MOUNTING: BOTTOM, MATL: SS316, GLYCERIN FILLED | 1100 | PRESSURE & TEMPERATURE INSTRUMENTS
7001002 | BIMETAL TEMPERATURE GAUGE 0-150C | MAKE: BAUMER, MODEL: TB-100, RANGE: 0-150 DEG C, CONN: 1/2 INCH BSP, MOUNTING: EVERY ANGLE, MATL: SS304, STEM LENGTH 150MM | 1100 | PRESSURE & TEMPERATURE INSTRUMENTS
8001001 | SPIRAL WOUND GASKET 2 INCH 150# | BRAND: KLINGER, SIZE: 2 INCH, RATING: 150#, MATL: SS316/GRAPHITE, THICKNESS: 4.5MM, SPEC: ASME B16.20, WITH INNER AND OUTER RINGS | 1120 | GASKETS & SEALING
8001002 | CAF GASKET 3 INCH 150# | BRAND: CHAMPION, SIZE: 3 INCH, RATING: 150#, MATL: RUBBER/ASBESTOS-FREE, THICKNESS: 3MM, SPEC: EN 1514-1, FULL FACE | 1120 | GASKETS & SEALING
9999001 | SPECIAL EXPERIMENTAL TOOL UNIT | CUSTOM TOOLING UNIT V-900, GRADE 40, SPECIAL HEAT TREATED ALLOY | 9999 | UNMAPPED TEST GROUP

## Standardisation
Group | Category Name | Standard Columns
1007 | PUMPS & ROTATING EQUIPMENT SPARES | brand; model; manufacturer; size; additional
1010 | BEARINGS & POWER TRANSMISSION | brand; model; part_number; size; material; specification; additional
1025 | VALVES & PIPING ACCESSORIES | brand; drawing_number; manufacturer; material; size; specification; additional
1050 | ELECTRICAL MOTORS & DRIVES | brand; model; voltage; power; speed; frame; additional
1060 | SWITCHGEAR & CONTROLGEAR | brand; model; part_number; voltage; current_rating; specification; additional
1080 | FASTENERS & HARDWARE | material; size; specification; finish; additional
1100 | PRESSURE & TEMPERATURE INSTRUMENTS | brand; model; range; connection_size; mounting; material; additional
1120 | GASKETS & SEALING | brand; size; rating; material; thickness; specification; additional